## Reactive Containment Checklist
REACTIVE CONTAINMENT CHECKLIST
Notes: (1) Implementation of complete containment within the first 4-8 hours after first experiencing a non-conformance is key to minimizing disruptions and protecting the customer. (2) The information contained below is not intended to be completed only in this order when logic, constraints, and specifics dictate otherwise.
Major Action at Customer (Delphi) Location | Detailed Steps: | Responsible | Complete
Define Non-Conformance | >> Identify the non-conformance or problem and verify responsibility for non-conformance using SPDP Appendix 61 (Problem Solving Troubleshooting Guide - PTGW_5-2_SC-SQD_01_30_A03_EN)
>> Describe defect including: part number(s), date code(s), where caught at customer, size / impact to customer such as sorting incoming, plant, yard, stop production, pictures, etc.
Quarantine Parts | >> Quarantine and label nonconforming and suspect material, parts, or assemblies (hereafter referred to as "parts").
> Ensure all facets of the supply chain are addressed, including miscellaneous areas such as Service, Aftermarket, Engineering, & "hidden factories" (i.e., rework, sub-processing areas, etc) as well as parts that are incoming, in transit, and in the customers' facilities.
Establish Measurement System | >> Verify that measurement systems at Customer and Supplier correlate to ensure proper containment.
Initiate Sort | >> Enlist supplier resources to sort quarantined parts on site, if appropriate.
Part Disposition | >> Return non-conforming and suspect parts to supplier.
Major Actions at Supplier Location | Detailed Steps: | Responsible | Complete
Mobilize Resources | >> Identify and dispatch appropriate resources to customer location(s) for containment / problem solving. This includes, but is not limited to: technical resources and equipment / tools (e.g. test box, measurement equipment, visual standards).
Authorize Customer to Return Parts | >> Issue Return Material Authorization (RMA) to customer
Document and Verify Containment Process | >> Define details of entire containment plan and operator work instructions including, but not limited to:
> Compliance measurement method, instruments, and aids
> Acceptable versus unacceptable parts (i.e., boundary samples) including pictures with areas of concerned identified
> Part traceability including operator, shift, date and point / touch identification (NOTE: Need to confirm ID method with customer)
> Special environmental conditions required (e.g., lighting, "clean" room, magnification, etc.)
> Defect tracking method for initial sorting as well as corrective action verification (e.g., Gate Chart, etc)
Quarantine and Quantify Parts | >> Quarantine and label nonconforming and suspect material, parts, or assemblies (hereafter referred to as "parts").
> Parts at customer: location(s) and quantity
> Parts in transit: locations(s), quantity, and ETA
> Warehoused parts (Customers & Suppliers ): locations and quantity
> Internal finished goods: location and quantity
> Internal Work In Process (WIP): location and quantity
> Internal miscellaneous parts (receiving, on hold, rework, etc): location and quantity
> Additional miscellaneous supply chain areas, such as: Service, Aftermarket, Engineering, & "hidden factories" (i.e., rework, sub-processing areas, etc) : locations and quantity
>> Issue and post Quality Alert to production, quality, and other areas, as needed.
Initiate Sort | >> Implement complete process of certifying parts per defined containment plan.
> "Look across" into all applicable products, processes, and manufacturing sites/cells for potential of same non-conformance and contain, as appropriate.
Communicate | >> Define communications protocol with customer including, but not limited to: who, when, how (e.g. reports, pictures, phone conferences, etc.)
>> Obtain customer approvals for sort, rework, changes, rejects, or scrap, if necessary.
>> Determine and notify customer of conforming material availability date. Confirm with customer the performance of "conforming material".
>> Notify and engage Material Control to confirm with customer required replacement part quantities and ship method.
Identify, Implement, and Verify Corrective Actions | >> Communicate findings from containment directly back into problem solving to determine appropriate corrective actions.
>> Utilize results from ongoing defect tracking during containment (e.g., Gate Chart) to validate corrective actions.
Prevent Reoccurrence | >> As part of corrective actions and to prevent reoccurrences, "look across" into all applicable products, processes, and manufacturing sites/cells to ensure that lessons learned are incorporated to protect the customer by preventing future defects and repeats

## Supplier Portal References
DELPHI SUPPLIER PORTAL REFERENCES
Process / Tool | Portal Link
Delphi Supplier Portal Home | https://portal.covisint.com/portal/public/_l:en/tp/delphi/default-page.psml
Supplier Containment (Proactive, Reactive, CS1, and CS2) | https://delphi.portal.covisint.com/c/document_library/get_file?folderId=114313&name=DLFE-103464.doc
SPDP Appendix 60 Containment Checklist PTGW_5-2_SC-SQD_01_28_F01_EN | https://delphi.portal.covisint.com/c/document_library/get_file?folderId=114313&name=DLFE-103469.xls